## Explaination
Majed Monem | Graphical Enigma Simulator | Honours Project
This spreadsheat contains the results of white box testing of the Graphical Enigma simulator. Every rotor and reflector settings combination was tested for each mode, Encrypt and Decrypt along with the process which occurs in between.
Note: Index values range from 0 to 25
Current key |  | This is the letter which has been pressed.
Index of key press |  | This is the index of the letter which has been pressed.
Key press mapped to rotor |  | The letter is then mapped to rotor to find which letter on the rotor it maps to.
Reflector index |  | This is the index of which the letter on the reflector is.
Rotor to reflector |  | This is the letter which the reflector produces from the given input from the rotor.
Index of key passed back to rotor |  | This is the index of where the letter on the rotor will be, calculated from the given output of the reflector.
Rotor mapped to output |  | This is the final output (encrypted/decrypted text).

## Encryption
Graphical Enigma Simulator |  |  |  | Encryption (Decryption on sheet 3 of this document)
Index starts at 0
Test Plan | This is white box testing |  |  | This outputs shall be received from the console output.
Expected Results
Test ID | Rotor # | Reflector # | Test String | Current key | Index of key press | Key press mapped to rotor | Rotor to Reflector | Index of key passed back to rotor | Rotor mapped to output | Comments | Pass/Fail
1 | I | Beta | ABC
|  |  |  | A | 0 | E | V | 8 | I | Should follow sequence rotor key sequence | Pass
|  |  |  | B | 1 | E | V | 9 | J |  | Pass
|  |  |  | C | 2 | E | V | 10 | K |  | Pass
2 | I | Gamma | TEST
|  |  |  | T | 19 | P | C | 24 | Y |  | Pass
|  |  |  | E | 4 | F | N | 11 | L |  | Pass
|  |  |  | S | 18 | X | G | 7 | H |  | Pass
|  |  |  | T | 19 | X | G | 8 | I |  | Pass
3 | I | A | AAA
|  |  |  | A | 0 | E | A | 20 | U |  | Pass
|  |  |  | A | 0 | J | B | 23 | X |  | Pass
|  |  |  | A | 0 | C | M | 4 | E |  | Pass
4 | I | B | BETA
|  |  |  | B | 1 | K | N | 10 | K |  | Pass
|  |  |  | E | 4 | F | S | 18 | T |  | Pass
|  |  |  | T | 19 | U | C | 0 | A |  | Pass
|  |  |  | A | 0 | R | B | 25 | Z |  | Pass
5 | I | C | ONE
|  |  |  | O | 14 | Y | H | 15 | P |  | Pass
|  |  |  | N | 13 | O | G | 6 | G |  | Pass
|  |  |  | E | 4 | M | X | 18 | S |  | Pass
6 | II | Beta | TWO
|  |  |  | T | 19 | N | M | 14 | O |  | Pass
|  |  |  | W | 22 | Y | O | 25 | Z |  | Pass
|  |  |  | O | 14 | W | U | 9 | J |  | Pass
7 | II | Gamma | FOUR
|  |  |  | F | 5 | I | R | 6 | G |  | Pass
|  |  |  | O | 14 | T | P | 21 | V |  | Pass
|  |  |  | U | 20 | Z | D | 4 | E |  | Pass
|  |  |  | R | 17 | M | T | 16 | Q |  | Pass
8 | II | A | FIVE
|  |  |  | F | 5 | I | V | 23 | X |  | Pass
|  |  |  | I | 8 | U | P | 21 | V |  | Pass
|  |  |  | V | 21 | N | R | 8 | I |  | Pass
|  |  |  | E | 4 | J | B | 12 | M |  | Pass
9 | II | B | SIX
|  |  |  | S | 18 | Z | T | 13 | N |  | Pass
|  |  |  | I | 8 | U | C | 16 | Q |  | Pass
|  |  |  | X | 23 | Y | A | 2 | C |  | Pass
10 | II | C | TEN
|  |  |  | T | 19 | N | W | 12 | M |  | Pass
|  |  |  | E | 4 | K | R | 7 | H |  | Pass
|  |  |  | N | 13 | H | Y | 23 | X |  | Pass
11 | III | Beta | ZERO
|  |  |  | Z | 25 | O | D | 1 | B |  | Pass
|  |  |  | E | 4 | H | I | 17 | R |  | Pass
|  |  |  | R | 17 | E | V | 13 | N |  | Pass
|  |  |  | O | 14 | V | F | 5 | F |  | Pass
12 | III | Gamma | ABC
|  |  |  | A | 0 | B | S | 23 | X | Should follow sequence rotor key sequence | Pass
|  |  |  | B | 1 | B | S | 24 | Y |  | Pass
|  |  |  | C | 2 | B | S | 25 | Z |  | Pass
13 | III | A | TEST
|  |  |  | T | 19 | A | E | 15 | P |  | Pass
|  |  |  | E | 4 | H | X | 11 | L |  | Pass
|  |  |  | S | 18 | I | V | 13 | N |  | Pass
|  |  |  | T | 19 | I | V | 14 | O |  | Pass
14 | III | B | AAA
|  |  |  | A | 0 | B | R | 8 | I |  | Pass
|  |  |  | A | 0 | O | M | 22 | W |  | Pass
|  |  |  | A | 0 | Q | E | 17 | R |  | Pass
15 | III | C | BETA
|  |  |  | B | 1 | D | J | 4 | E |  | Pass
|  |  |  | E | 4 | H | Y | 15 | P |  | Pass
|  |  |  | T | 19 | W | N | 15 | P |  | Pass
|  |  |  | A | 0 | S | U | 25 | Z |  | Pass
16 | IV | Beta | ONE
|  |  |  | O | 14 | X | H | 13 | N |  | Pass
|  |  |  | N | 13 | R | A | 8 | I |  | Pass
|  |  |  | E | 4 | O | D | 23 | X |  | Pass
17 | IV | Gamma | TWO
|  |  |  | T | 19 | G | U | 10 | K |  | Pass
|  |  |  | W | 22 | D | K | 21 | V |  | Pass
|  |  |  | O | 14 | R | L | 17 | R |  | Pass
18 | IV | A | FOUR
|  |  |  | F | 5 | Z | D | 21 | V |  | Pass
|  |  |  | O | 14 | H | X | 15 | P |  | Pass
|  |  |  | U | 20 | T | S | 3 | D |  | Pass
|  |  |  | R | 17 | X | H | 16 | Q |  | Pass
19 | IV | B | FIVE
|  |  |  | F | 5 | Z | T | 18 | S |  | Pass
|  |  |  | I | 8 | A | Y | 9 | J |  | Pass
|  |  |  | V | 21 | G | L | 17 | R |  | Pass
|  |  |  | E | 4 | S | F | 20 | U |  | Pass
20 | IV | C | SIX
|  |  |  | S | 18 | T | Q | 9 | J |  | Pass
|  |  |  | I | 8 | A | F | 18 | S |  | Pass
|  |  |  | X | 23 | D | J | 8 | I |  | Pass
21 | V | Beta | TEN
|  |  |  | T | 19 | J | W | 17 | R |  | Pass
|  |  |  | E | 4 | R | A | 17 | R |  | Pass
|  |  |  | N | 13 | D | J | 21 | V |  | Pass
22 | V | Gamma | ZERO
|  |  |  | Z | 25 | K | M | 18 | S |  | Pass
|  |  |  | E | 4 | R | L | 15 | P |  | Pass
|  |  |  | R | 17 | X | G | 6 | G |  | Pass
|  |  |  | O | 14 | D | K | 2 | C |  | Pass
23 | V | A | ABC
|  |  |  | A | 0 | V | I | 5 | F | Should follow sequence rotor key sequence | Pass
|  |  |  | B | 1 | V | I | 6 | G |  | Pass
|  |  |  | C | 2 | V | I | 7 | H |  | Pass
24 | V | B | TEST
|  |  |  | T | 19 | J | X | 15 | P |  | Pass
|  |  |  | E | 4 | R | B | 3 | D |  | Pass
|  |  |  | S | 18 | A | Y | 9 | J |  | Pass
|  |  |  | T | 19 | A | Y | 10 | K |  | Pass
25 | V | C | AAA
|  |  |  | A | 0 | V | B | 2 | C |  | Pass
|  |  |  | A | 0 | K | R | 4 | E |  | Pass
|  |  |  | A | 0 | C | P | 11 | L |  | Pass
26 | VI | Beta | BETA
|  |  |  | B | 1 | P | R | 15 | P |  | Pass
|  |  |  | E | 4 | V | F | 8 | I |  | Pass
|  |  |  | T | 19 | K | P | 3 | D |  | Pass
|  |  |  | A | 0 | C | Y | 11 | L |  | Pass
27 | VI | Gamma | ONE
|  |  |  | O | 14 | Z | D | 16 | Q |  | Pass
|  |  |  | N | 13 | N | I | 23 | X |  | Pass
|  |  |  | E | 4 | G | U | 7 | H |  | Pass
28 | VI | A | TWO
|  |  |  | T | 19 | S | T | 24 | Y |  | Pass
|  |  |  | W | 22 | L | F | 8 | I |  | Pass
|  |  |  | O | 14 | N | R | 17 | R |  | Pass
29 | VI | B | FOUR
|  |  |  | F | 5 | U | C | 23 | X |  | Pass
|  |  |  | O | 14 | H | D | 17 | R |  | Pass
|  |  |  | U | 20 | A | Y | 10 | K |  | Pass
|  |  |  | R | 17 | Z | T | 1 | B |  | Pass
30 | VI | C | FIVE
|  |  |  | F | 5 | U | S | 19 | T |  | Pass
|  |  |  | I | 8 | F | A | 19 | T |  | Pass
|  |  |  | V | 21 | S | U | 7 | H |  | Pass
|  |  |  | E | 4 | P | C | 0 | A |  | Pass
31 | VII | Beta | SIX
|  |  |  | S | 18 | V | F | 15 | P |  | Pass
|  |  |  | I | 8 | X | H | 4 | E |  | Pass
|  |  |  | X | 23 | E | V | 20 | U |  | Pass
32 | VII | Gamma | TEN
|  |  |  | T | 19 | L | B | 12 | M |  | Pass
|  |  |  | E | 4 | H | E | 22 | W |  | Pass
|  |  |  | N | 13 | W | V | 20 | U |  | Pass
33 | VII | A | ZERO
|  |  |  | Z | 25 | T | S | 10 | K |  | Pass
|  |  |  | E | 4 | H | X | 8 | I |  | Pass
|  |  |  | R | 17 | F | L | 21 | V |  | Pass
|  |  |  | O | 14 | W | K | 25 | Z |  | Pass
34 | VII | B | ABC
|  |  |  | A | 0 | N | K | 22 | W | Should follow sequence rotor key sequence | Pass
|  |  |  | B | 1 | N | K | 23 | X |  | Pass
|  |  |  | C | 2 | N | K | 24 | Y |  | Pass
35 | VII | C | TEST
|  |  |  | T | 19 | L | Z | 1 | B |  | Pass
|  |  |  | E | 4 | H | Y | 10 | K |  | Pass
|  |  |  | S | 18 | A | F | 17 | R |  | Pass
|  |  |  | T | 19 | A | F | 18 | S |  | Pass
36 | VIII | Beta | AAA
|  |  |  | A | 0 | L | B | 11 | L |  | Pass
|  |  |  | A | 0 | S | K | 19 | T |  | Pass
|  |  |  | A | 0 | O | D | 16 | Q |  | Pass
37 | VIII | Gamma | BETA
|  |  |  | B | 1 | E | A | 17 | R |  | Pass
|  |  |  | E | 4 | J | H | 24 | Y |  | Pass
|  |  |  | T | 19 | A | F | 23 | X |  | Pass
|  |  |  | A | 0 | H | E | 4 | E |  | Pass
38 | VIII | A | ONE
|  |  |  | O | 14 | D | Z | 19 | T |  | Pass
|  |  |  | N | 13 | Q | O | 25 | Z |  | Pass
|  |  |  | E | 4 | Y | G | 22 | W |  | Pass
39 | VIII | B | TWO
|  |  |  | T | 19 | Z | T | 16 | Q |  | Pass
|  |  |  | W | 22 | F | S | 0 | A |  | Pass
|  |  |  | O | 14 | Q | E | 3 | D |  | Pass
40 | VIII | C | FOUR
|  |  |  | F | 5 | C | P | 10 | K |  | Pass
|  |  |  | O | 14 | M | X | 9 | J |  | Pass
|  |  |  | U | 20 | K | R | 17 | R |  | Pass
|  |  |  | R | 17 | D | J | 6 | G |  | Pass

## Decryption
Graphical Enigma Simulator |  |  |  | Decryption (Encryption on sheet 2 of this document)
Index starts at 0
Test Plan | This is white box testing |  |  | This outputs shall be received from the console output.
Expected Results
Test ID | Rotor # | Reflector # | Test String | Current key | Index of key press | Key press mapped to rotor | Reflector Index | Rotor to Reflector | Index of key passed back to rotor | Rotor mapped to output | Comments | Pass/Fail
1 | I | Beta | IJK
|  |  |  | I | 8 | V | 4 | E | 0 | A | Should follow sequence rotor key sequence | Pass
|  |  |  | J | 9 | V | 4 | E | 1 | B |  | Pass
|  |  |  | K | 10 | V | 4 | E | 2 | C |  | Pass
2 | I | Gamma | YLHI
|  |  |  | Y | 24 | C | 15 | P | 19 | T |  | Pass
|  |  |  | L | 11 | N | 5 | F | 4 | E |  | Pass
|  |  |  | H | 7 | G | 23 | X | 18 | S |  | Pass
|  |  |  | I | 8 | G | 23 | X | 19 | T |  | Pass
3 | I | A | UXE
|  |  |  | U | 20 | A | 4 | E | 0 | A |  | Pass
|  |  |  | X | 23 | B | 9 | J | 0 | A |  | Pass
|  |  |  | E | 4 | M | 2 | C | 0 | A |  | Pass
4 | I | B | KTAZ
|  |  |  | K | 10 | N | 10 | K | 1 | B |  | Pass
|  |  |  | T | 18 | S | 5 | F | 4 | E |  | Pass
|  |  |  | A | 0 | C | 20 | U | 19 | T |  | Pass
|  |  |  | Z | 25 | B | 17 | R | 0 | A |  | Pass
5 | I | C | PGS
|  |  |  | P | 15 | H | 24 | Y | 14 | O |  | Pass
|  |  |  | G | 6 | G | 14 | O | 13 | N |  | Pass
|  |  |  | S | 18 | X | 12 | M | 4 | E |  | Pass
6 | II | Beta | OZJ
|  |  |  | O | 14 | M | 13 | N | 19 | T |  | Pass
|  |  |  | Z | 25 | O | 24 | Y | 22 | W |  | Pass
|  |  |  | J | 9 | U | 22 | W | 14 | O |  | Pass
7 | II | Gamma | GVEQ
|  |  |  | G | 6 | R | 8 | I | 5 | F |  | Pass
|  |  |  | V | 21 | P | 19 | T | 14 | O |  | Pass
|  |  |  | E | 4 | D | 25 | Z | 20 | U |  | Pass
|  |  |  | Q | 16 | T | 12 | M | 17 | R |  | Pass
8 | II | A | XVIM
|  |  |  | X | 23 | V | 8 | I | 5 | F |  | Pass
|  |  |  | V | 21 | P | 20 | U | 8 | I |  | Pass
|  |  |  | I | 8 | R | 13 | N | 21 | V |  | Pass
|  |  |  | M | 12 | B | 9 | J | 4 | E |  | Pass
9 | II | B | NQC
|  |  |  | N | 13 | T | 25 | Z | 18 | S |  | Pass
|  |  |  | Q | 16 | C | 20 | U | 8 | I |  | Pass
|  |  |  | C | 2 | A | 24 | Y | 23 | X |  | Pass
10 | II | C | MHX
|  |  |  | M | 12 | W | 13 | N | 19 | T |  | Pass
|  |  |  | H | 7 | R | 10 | K | 4 | E |  | Pass
|  |  |  | X | 23 | Y | 7 | H | 13 | N |  | Pass
11 | III | Beta | BRNF
|  |  |  | B | 1 | D | 14 | O | 25 | Z |  | Pass
|  |  |  | R | 17 | I | 7 | H | 4 | E |  | Pass
|  |  |  | N | 13 | V | 4 | E | 17 | R |  | Pass
|  |  |  | F | 5 | F | 21 | V | 14 | O |  | Pass
12 | III | Gamma | XYZ
|  |  |  | X | 23 | S | 1 | B | 0 | A | Should follow sequence rotor key sequence | Pass
|  |  |  | Y | 24 | S | 1 | B | 1 | B |  | Pass
|  |  |  | Z | 25 | S | 1 | B | 2 | C |  | Pass
13 | III | A | PLNO
|  |  |  | P | 15 | E | 0 | A | 19 | T |  | Pass
|  |  |  | L | 11 | X | 7 | H | 4 | E |  | Pass
|  |  |  | N | 13 | V | 8 | I | 18 | S |  | Pass
|  |  |  | O | 14 | V | 8 | I | 19 | T |  | Pass
14 | III | B | IWR
|  |  |  | I | 8 | R | 1 | B | 0 | A |  | Pass
|  |  |  | W | 22 | M | 14 | O | 0 | A |  | Pass
|  |  |  | R | 17 | E | 16 | Q | 0 | A |  | Pass
15 | III | C | EPPZ
|  |  |  | E | 4 | J | 3 | D | 1 | B |  | Pass
|  |  |  | P | 15 | Y | 7 | H | 4 | E |  | Pass
|  |  |  | P | 15 | N | 22 | W | 19 | T |  | Pass
|  |  |  | Z | 25 | U | 18 | S | 0 | A |  | Pass
16 | IV | Beta | NIX
|  |  |  | N | 13 | H | 23 | X | 14 | O |  | Pass
|  |  |  | I | 8 | A | 17 | R | 13 | N |  | Pass
|  |  |  | X | 23 | D | 14 | O | 4 | E |  | Pass
17 | IV | Gamma | KVR
|  |  |  | K | 10 | U | 6 | G | 19 | T |  | Pass
|  |  |  | V | 21 | K | 3 | D | 22 | W |  | Pass
|  |  |  | R | 17 | L | 17 | R | 14 | O |  | Pass
18 | IV | A | VPDQ
|  |  |  | V | 21 | D | 25 | Z | 5 | F |  | Pass
|  |  |  | P | 15 | X | 7 | H | 14 | O |  | Pass
|  |  |  | D | 3 | S | 19 | T | 20 | U |  | Pass
|  |  |  | Q | 16 | H | 23 | X | 17 | R |  | Pass
19 | IV | B | SJRU
|  |  |  | S | 18 | T | 25 | Z | 5 | F |  | Pass
|  |  |  | J | 9 | Y | 0 | A | 8 | I |  | Pass
|  |  |  | R | 17 | L | 6 | G | 21 | V |  | Pass
|  |  |  | U | 20 | F | 18 | S | 4 | E |  | Pass
20 | IV | C | JSI
|  |  |  | J | 9 | Q | 19 | T | 18 | S |  | Pass
|  |  |  | S | 18 | F | 0 | A | 8 | I |  | Pass
|  |  |  | I | 8 | J | 3 | D | 23 | X |  | Pass
21 | V | Beta | RRI
|  |  |  | R | 17 | W | 9 | J | 19 | T |  | Pass
|  |  |  | R | 17 | A | 17 | R | 4 | E |  | Pass
|  |  |  | V | 21 | J | 3 | D | 13 | N |  | Pass
22 | V | Gamma | SPGC
|  |  |  | S | 18 | M | 10 | K | 25 | Z |  | Pass
|  |  |  | P | 15 | L | 17 | R | 4 | E |  | Pass
|  |  |  | G | 6 | G | 23 | X | 17 | R |  | Pass
|  |  |  | C | 2 | K | 3 | D | 14 | O |  | Pass
23 | V | A | FGH
|  |  |  | F | 5 | I | 21 | V | 0 | A | Should follow sequence rotor key sequence | Pass
|  |  |  | G | 6 | I | 21 | V | 1 | B |  | Pass
|  |  |  | H | 7 | I | 21 | V | 2 | C |  | Pass
24 | V | B | PDJK
|  |  |  | P | 15 | X | 9 | J | 19 | T |  | Pass
|  |  |  | D | 3 | B | 17 | R | 4 | E |  | Pass
|  |  |  | J | 9 | Y | 0 | A | 18 | S |  | Pass
|  |  |  | K | 10 | Y | 0 | A | 19 | T |  | Pass
25 | V | C | CEL
|  |  |  | C | 2 | B | 21 | V | 0 | A |  | Pass
|  |  |  | E | 4 | R | 10 | K | 0 | A |  | Pass
|  |  |  | L | 11 | P | 3 | C | 0 | A |  | Pass
26 | VI | Beta | PIDL
|  |  |  | P | 15 | R | 15 | P | 1 | B |  | Pass
|  |  |  | I | 8 | F | 21 | V | 4 | E |  | Pass
|  |  |  | D | 3 | P | 10 | K | 19 | T |  | Pass
|  |  |  | L | 11 | Y | 3 | C | 0 | A |  | Pass
27 | VI | Gamma | QXH
|  |  |  | Q | 16 | D | 25 | Z | 14 | O |  | Pass
|  |  |  | X | 23 | I | 13 | N | 13 | N |  | Pass
|  |  |  | H | 7 | U | 6 | G | 4 | E |  | Pass
28 | VI | A | YIR
|  |  |  | Y | 24 | T | 18 | S | 19 | T |  | Pass
|  |  |  | I | 8 | F | 11 | L | 22 | W |  | Pass
|  |  |  | R | 17 | R | 13 | N | 14 | O |  | Pass
29 | VI | B | XRKB
|  |  |  | X | 23 | C | 20 | U | 5 | F |  | Pass
|  |  |  | R | 17 | D | 7 | H | 14 | O |  | Pass
|  |  |  | K | 10 | Y | 0 | A | 20 | U |  | Pass
|  |  |  | B | 1 | T | 25 | Z | 17 | R |  | Pass
30 | VI | C | TTHA
|  |  |  | T | 19 | S | 20 | U | 5 | F |  | Pass
|  |  |  | T | 19 | A | 5 | F | 8 | I |  | Pass
|  |  |  | H | 7 | U | 18 | S | 21 | V |  | Pass
|  |  |  | A | 0 | C | 15 | P | 4 | E |  | Pass
31 | VII | Beta | PEU
|  |  |  | P | 15 | F | 21 | V | 18 | S |  | Pass
|  |  |  | E | 4 | H | 23 | X | 8 | I |  | Pass
|  |  |  | U | 20 | V | 4 | E | 23 | X |  | Pass
32 | VII | Gamma | MWU
|  |  |  | M | 12 | B | 11 | L | 19 | T |  | Pass
|  |  |  | W | 22 | E | 7 | H | 4 | E |  | Pass
|  |  |  | U | 20 | V | 22 | W | 13 | N |  | Pass
33 | VII | A | KIVZ
|  |  |  | K | 10 | S | 19 | T | 25 | Z |  | Pass
|  |  |  | I | 8 | X | 7 | H | 4 | E |  | Pass
|  |  |  | V | 21 | L | 5 | F | 17 | R |  | Pass
|  |  |  | Z | 25 | K | 22 | W | 14 | O |  | Pass
34 | VII | B | WXY
|  |  |  | W | 22 | K | 13 | N | 0 | A | Should follow sequence rotor key sequence | Pass
|  |  |  | X | 23 | K | 13 | N | 1 | B |  | Pass
|  |  |  | Y | 24 | K | 13 | N | 2 | C |  | Pass
35 | VII | C | BKRS
|  |  |  | B | 1 | Z | 11 | L | 19 | T |  | Pass
|  |  |  | K | 10 | Y | 7 | H | 4 | E |  | Pass
|  |  |  | R | 17 | F | 0 | A | 18 | S |  | Pass
|  |  |  | S | 18 | F | 0 | A | 19 | T |  | Pass
36 | VIII | Beta | LTQ
|  |  |  | L | 11 | B | 11 | L | 0 | A |  | Pass
|  |  |  | T | 19 | K | 18 | S | 0 | A |  | Pass
|  |  |  | Q | 16 | D | 14 | O | 0 | A |  | Pass
37 | VIII | Gamma | RYXE
|  |  |  | R | 17 | A | 4 | E | 1 | B |  | Pass
|  |  |  | Y | 24 | H | 9 | J | 4 | E |  | Pass
|  |  |  | X | 23 | F | 0 | A | 19 | T |  | Pass
|  |  |  | E | 4 | E | 7 | H | 0 | A |  | Pass
38 | VIII | A | TZW
|  |  |  | T | 19 | Z | 4 | D | 14 | O |  | Pass
|  |  |  | Z | 25 | O | 16 | Q | 13 | N |  | Pass
|  |  |  | W | 22 | G | 24 | Y | 4 | E |  | Pass
39 | VIII | B | QAD
|  |  |  | Q | 16 | T | 25 | Z | 19 | T |  | Pass
|  |  |  | A | 0 | S | 5 | F | 22 | W |  | Pass
|  |  |  | D | 3 | E | 16 | Q | 14 | O |  | Pass
40 | VIII | C | KJRG
|  |  |  | K | 10 | P | 3 | C | 5 | F |  | Pass
|  |  |  | J | 9 | X | 12 | M | 14 | O |  | Pass
|  |  |  | R | 17 | R | 10 | K | 20 | U |  | Pass
|  |  |  | G | 6 | J | 4 | D | 17 | R |  | Pass